## Weight-Drive-Power
Differential-Drive Swarm Robot — Weight · Drive · Power
Yellow = edit these for your parts. Everything else auto-calculates. Realistic TT-motor estimates — verify against your own parts & a quick motor test.
1) WEIGHT
Component | Qty | Unit g | Total g
Chassis (3D-printed, ~40% infill) | 1 | 15
TT gear motor + wheel | 4 | 35
Motor driver (DRV8833) | 1 | 2
ESP32 board | 1 | 8
HC-SR04 ultrasonic sensor | 1 | 9
Wiring / connectors | 1 | 6
ArUco tag (paper) | 1 | 0.5
Dry mass (no battery)
Battery (4×AA holder + cells) | 1 | 100
ALL-UP MASS
2) DRIVE (speed + torque)
Motor no-load speed | 200 | rpm | input — TT motor @ your pack voltage
Motor stall torque | 0.078 | N·m | input — ~0.8 kg·cm for a TT motor
Wheel radius | 0.033 | m | input — 66 mm wheel
Loaded-speed fraction | 0.5 |  | of no-load, under load
Rolling-resistance coeff | 0.06 |  | input — hard floor ~0.02-0.08
Max (no-load) speed |  | m/s
Expected cruise speed |  | m/s
Rolling resistance force |  | N
Torque needed per wheel |  | N·m | to keep it rolling
Torque margin (stall / needed) |  | × | how much spare torque you have
3) POWER / RUNTIME
Motor running current (each) | 0.2 | A | input — TT motor, light load
Number of motors | 4
Electronics current (ESP32+ToF) | 0.12 | A
Battery capacity | 2000 | mAh | input — 4×AA NiMH ~2000, LiPo varies
Usable capacity fraction | 0.8
Total current (driving) |  | A
Estimated run time |  | min
4) VERDICT
Can it drive its own weight?
Cruise speed
Run time