## Motor-Weight-Power
ESP32 Brushed Micro-Quad — Motor · Weight · Power
Yellow = edit these for your parts. Everything else auto-calculates. Values are realistic estimates — verify against your own motor test & part weights.
1) WEIGHT BUDGET
Component | Qty | Unit g | Total g
Frame (3D-printed, ~40% infill) | 1 | 2.8
Coreless motor 8.5×20 mm | 4 | 4.8
Propeller 65 mm | 4 | 0.5
ESP32 board (XIAO-C3 class) | 1 | 3
IMU MPU-6050 (trimmed module) | 1 | 1.5
MOSFET driver (4× SI2302) | 1 | 2
Wiring / connectors / heatshrink | 1 | 3
Dry mass (no battery)
Battery — 1S LiPo 300 mAh | 1 | 8
ALL-UP WEIGHT (AUW)
2) MOTOR / THRUST
Motor thrust @ 100% (per motor) | 25 | g | input — bench-test with a scale
Motor current @ 100% (per motor) | 1.8 | A | input — measure at full throttle
Number of motors | 4
Total max thrust |  | g
Thrust-to-weight ratio (T/W) |  |  | target ≥ 2.0 : 1 for a controllable quad
Hover thrust required per motor |  | g
Hover thrust fraction |  |  | share of full thrust needed to hover
3) POWER / BATTERY
Cells in series (S) | 1
Nominal cell voltage | 3.7 | V
Battery capacity | 300 | mAh | input
Discharge C-rating | 30 | C | input — high-C whoop pack, NOT a protected pack
Usable capacity fraction | 0.8 |  | never run a LiPo flat
Electronics current (ESP32 + IMU) | 0.15 | A
Pack nominal voltage |  | V
Peak current the pack can supply |  | A | capacity(Ah) × C-rating
Full-throttle current (motors + electronics) |  | A
Hover current per motor (approx) |  | A | current ≈ full × fraction^1.5
Hover current total |  | A
Hover power |  | W
Estimated hover flight time |  | min
Hover efficiency |  | g/W
4) VERDICT / CHECKS
Thrust-to-weight
Battery can supply full throttle
Hover throttle headroom
Estimated endurance